## BOM_MultiSensor_MultiSensor_202
No. | Quantity | Comment | Designator | Footprint | Value | Manufacturer Part | Manufacturer | Supplier Part | Supplier | LCSC Stock | LCSC Price | Primary Category | Secondary Category | Pin Count | JLCPCB Stock | JLCPCB Price | 3D Model Title | Device | Name | Unique ID | Convert to PCB | Add into BOM | Symbol | Layer | Mounting Style
1 | 2 | TS-1088-AR02016 | ((BOOT)),((RESET)) | SW-SMD_L3.9-W3.0-P4.45 |  | TS-1088-AR02016 | XUNPU(讯普) | C720477 | LCSC |  |  | Switches | Tactile Switches | 2 |  |  | SW-SMD_L3.9-W2.9-H2.0-LS4.8 | TS-1088-AR02016 | TS-1088-AR02016 | gge95,gge98 |  | yes |  | T | Brick nogging
2 | 1 | XL-2012SURC | ((POWER)) | LED0805-R-RD |  | XL-2012SURC | XINGLIGHT(成兴光) | C965812 | LCSC |  |  | Optoelectronics | LED Indication - Discrete | 2 |  |  | LED0805-RD | XL-2012SURC | XL-2012SURC | gge156_10 |  | yes |  | T
3 | 2 | 10uF | C1,C11 | C0805 | 10uF | CL21A106KOQNNNE | SAMSUNG(三星) | C1713 | LCSC |  |  | Capacitors | Multilayer Ceramic Capacitors MLCC - SMD/SMT | 2 |  |  | C0805_L2.0-W1.3-H1.3 | CL21A106KOQNNNE | 10uF | gge199,gge200 |  | yes |  | T
4 | 2 | 10uF | C2,C3 | CAP-SMD_BD4.0-L4.3-W4.3-LS5.1-FD | 10uF | VE-100M1ATR-0405 | lelon(立隆) | C249449 | LCSC |  |  | Capacitors | Aluminum Electrolytic Capacitors - SMD | 2 |  |  | CAP-SMD_BD4.0-L4.3-W4.3-LS5.1-FD | VE-100M1ATR-0405 | 10uF | gge137_1,gge138_1 |  | yes |  | T
5 | 10 | 100nF | C4,C6,C7,C12,C13,C14,C15,C21,C26,C32 | C0805 | 100nF | CL21B104KCFNNNE | SAMSUNG(三星) | C28233 | LCSC |  |  | Capacitors | Multilayer Ceramic Capacitors MLCC - SMD/SMT | 2 |  |  | C0805_L2.0-W1.3-H1.3 | CL21B104KCFNNNE | 100nF | gge211,gge212,gge213,gge213_1,gge214,gge214_1,gge215,gge216,gge217,gge218 |  | yes |  | T
6 | 1 | 1uF | C5 | C0805 | 1uF | HHV0805R7105K101NSLJ | Chinocera(华瓷) | C22367837 | LCSC |  |  | Capacitors | Multilayer Ceramic Capacitors MLCC - SMD/SMT | 2 |  |  | C0805_L2.0-W1.3-H1.3 | HHV0805R7105K101NSLJ | 1uF | gge251 |  | yes |  | T
7 | 1 | 10uF | C8 | C1206 | 10uF | CL31A106KBHNNNE | SAMSUNG(三星) | C13585 | LCSC |  |  | Capacitors | Multilayer Ceramic Capacitors MLCC - SMD/SMT | 2 |  |  | C1206_L3.2-W1.6-H1.3 | CL31A106KBHNNNE | 10uF | gge48_1 |  | yes |  | T
8 | 1 | 10uF | C9 | CAP-TH_BD5.0-P2.00-D0.8-FD | 10uF | GR106M050D11RR0VK2FP0 | CX(承兴) | C78759 | LCSC |  |  | Capacitors | Aluminum Electrolytic Capacitors - Leaded | 2 |  |  | CAP-TH_D5.0×H7.0×P2.0 | GR106M050D11RR0VK2FP0 | 10uF | gge120_1 |  | yes |  | T
9 | 2 | 6.8nF | C10,C18 | C0805 | 6.8nF | 0805B682K500NT | FH(风华) | C1755 | LCSC |  |  | Capacitors | Multilayer Ceramic Capacitors MLCC - SMD/SMT | 2 |  |  | C0805_L2.0-W1.3-H1.3 | 0805B682K500NT | 6.8nF | gge233,gge234 |  | yes |  | T
10 | 2 | 10nF | C16,C20 | C0805 | 10nF | FV21X103K102ECG | PSA(信昌电陶) | C565682 | LCSC |  |  | Capacitors | Multilayer Ceramic Capacitors MLCC - SMD/SMT | 2 |  |  | C0805_L2.0-W1.3-H1.3 | FV21X103K102ECG | 10nF | gge206,gge207 |  | yes |  | T
11 | 1 | 22nF | C17 | C0805 | 22nF | CC0805KRX7R9BB223 | YAGEO(国巨) | C107147 | LCSC |  |  | Capacitors | Multilayer Ceramic Capacitors MLCC - SMD/SMT | 2 |  |  | C0805_L2.0-W1.3-H1.3 | CC0805KRX7R9BB223 | 22nF | gge255 |  | yes |  | T
12 | 1 | 4.7uF | C19 | C0805 | 4.7uF | CC0805KKX7R5BB475 | YAGEO(国巨) | C520073 | LCSC |  |  | Capacitors | Multilayer Ceramic Capacitors MLCC - SMD/SMT | 2 |  |  | C0805_L2.0-W1.3-H1.3 | CC0805KKX7R5BB475 | 4.7uF | gge228 |  | yes |  | T
13 | 1 | 1nF | C22 | C1206 | 1nF | HHV1206R7102K202NSLJ | Chinocera | C5186823 | LCSC |  |  | Capacitors | Multilayer Ceramic Capacitors MLCC - SMD/SMT | 2 |  |  | C1206_L3.2-W1.6-H1.3 | CC1206KKX7RDBB102 | 1nF | gge275 |  | yes |  | T
14 | 2 | 20pF | C23,C24 | C0805 | 20pF | TCC0805COG200J500BT | CCTC(三环) | C309037 | LCSC |  |  | Capacitors | Multilayer Ceramic Capacitors MLCC - SMD/SMT | 2 |  |  | C0805_L2.0-W1.3-H1.3 | TCC0805COG200J500BT | 20pF | gge229,gge230 |  | yes |  | T
15 | 2 | 1nF | C25,C30 | C1808 | 1nF | 1808B102K302NT | FH(风华) | C967608 | LCSC |  |  | Capacitors | Multilayer Ceramic Capacitors MLCC - SMD/SMT | 2 |  |  | C1808_L4.5-W2.0-H2.0 | 1808B102K302NT | 1nF | gge307,gge308 |  | yes |  | T
16 | 1 | 15uF | C27 | CAP-TH_BD5.0-P2.00-D0.8-FD | 15uF | LKMB1102A150MF | Ymin(永铭) | C443117 | LCSC |  |  | Capacitors | Aluminum Electrolytic Capacitors - Leaded | 2 |  |  | CAP-TH_D5.0×H7.0×P2.0 | LKMB1102A150MF | 15uF | gge269 |  | yes |  | T
17 | 1 | 12pF | C28 | C0805 | 12pF | 0805CG120J500NT | FH(风华) | C1792 | LCSC |  |  | Capacitors | Multilayer Ceramic Capacitors MLCC - SMD/SMT | 2 |  |  | C0805_L2.0-W1.3-H1.3 | 0805CG120J500NT_C1792 | 12pF | gge277 |  | yes |  | T
18 | 1 | 470uF | C29 | CAP-TH_BD6.3-P2.50-D1.0-FD | 470uF | NXB10V470M6.3*11 LO | SAMYOUNG(韩国三莹) | C371106 | LCSC |  |  | Capacitors | Aluminum Electrolytic Capacitors - Leaded | 2 |  |  | CAP-TH_BD6.3-P2.50-D1.0-FD | NXB10V470M6.3*11 LO | 470uF | gge280 |  | yes |  | T
19 | 1 | 22uF | C31 | C0805 | 22uF | CL21A226MQQNNNE | SAMSUNG(三星) | C5674 | LCSC |  |  | Capacitors | Multilayer Ceramic Capacitors MLCC - SMD/SMT | 2 |  |  | C0805_L2.0-W1.3-H1.3 | CL21A226MQQNNNE | 22uF | gge284 |  | yes |  | T
20 | 1 | SS510C | D1 | SMC_L7.1-W6.2-LS8.1-R-RD |  | SS510C | FUXINSEMI | C908242 | LCSC |  |  | Diodes | Schottky Diodes | 2 |  |  | SMC_L7.1-W6.2-LS8.1-RD1 | SS510C | SS510C | gge272 |  | yes |  | T
21 | 1 | SMBJ6.0A | D2 | SMB_L4.6-W3.6-LS5.3-RD |  | SMBJ6.0A | Littelfuse(美国力特) | C83270 | LCSC |  |  | Circuit Protection | ESD and Surge Protection (TVS/ESD) | 2 |  |  | SMB_L4.6-W3.6-LS5.3-R-RD | SMBJ6.0A_C83270 | SMBJ6.0A | gge285 |  | yes |  | T
22 | 1 | 1N5819 | D3 | SMA_L4.4-W2.6-LS5.0-RD |  | 1N5819 | KEXIN(科信) | C437199 | LCSC |  |  | Diodes | Schottky Diodes | 2 |  |  | SMA_L4.4-W2.6-LS5.0-RD | 1N5819_C437199 | 1N5819 | gge261 |  | yes |  | T
23 | 3 | Fiducial | FID1,FID2,FID3 | Fiducial10-30 |  |  | N/A | [6 empty] | 1 |  |  |  | Fiducial | Fiducial | gge299,gge300,gge301 |  | yes |  | T
24 | 1 | HDR-M_2.54_2x3 | H1 | HDR-TH_6P-P2.54-V-R2-C3-S2.54_A2541WV-2X3P | [7 empty] | Connectors | Pin Headers | 6 |  |  | HDR2.54-M-LI-2x3P | HDR-M_2.54_2x3 |  | gge260 |  | yes |  | T
25 | 4 | 2.54-1*4P母 | H2,H6,H7,H8 | HDR-TH_4P-P2.54-V-F |  | 2.54-1*4P母 | BOOMELE(博穆精密) | C2718488 | LCSC |  |  | Connectors | Female Headers | 4 |  |  | HDR-TH_4P-P2.54-V-F-2,HDR-TH_4P-P2.54-V-F-3_WJ254 | 2.54-1*4P母 | 2.54-1*4P母 | gge302,gge303,gge303_1,gge304 |  | yes |  | T
26 | 1 | 2.54-1*5P母 | H5 | HDR-TH_5P-P2.54-V-F |  | 2.54-1*5P母 | BOOMELE(博穆精密) | C50950 | LCSC |  |  | Connectors | Female Headers | 5 |  |  | HDR-TH_5P-P2.54-V-F-B | HDR-F_2.54_1x5P |  | gge305 |  | yes |  | T
27 | 1 | HCB2012KF-121T50 | L1 | L0805 |  | HCB2012KF-121T50 | TAI-TECH(台庆) | C304323 | LCSC |  |  | Filters | Ferrite Beads | 2 |  |  | R0805_L2.0-W1.3-H0.6 | HCB2012KF-121T50 | HCB2012KF-121T50 | gge241 |  | yes |  | T
28 | 1 | 33uH | L2 | IND-SMD_L12.9-W9.8 | 33uH | SMSD0804-330MT | SXN(顺翔诺) | C286357 | LCSC |  |  | Inductors, Coils, Chokes | Power Inductors | 2 |  |  | IND-SMD_L12.9-W9.8-H5.2 | SMSD0804-330MT | 33uH | gge276 |  | yes |  | T
29 | 1 | WPM2015-3/TR | Q1 | SOT-23-3_L2.9-W1.3-P1.90-LS2.4-BR |  | WPM2015-3/TR | KUU | C6562215 | LCSC |  |  | Transistors/Thyristors | MOSFETs | 3 |  |  | SOT-23-3P_L2.9-W1.3-H1.0-LS2.4-P0.95 | WPM2015-3/TR_C6562215 | WPM2015-3/TR | gge262 |  | yes |  | T
30 | 1 | BSS138BK | Q2 | SOT-23-3_L2.9-W1.3-P1.90-LS2.4-BR |  | BSS138BK | ElecSuper(静芯微) | C5224267 | LCSC |  |  | Transistors/Thyristors | MOSFETs | 3 |  |  | SOT-23-3P_L2.9-W1.3-H1.0-LS2.4-P0.95 | BSS138BK | BSS138BK | gge292 |  | yes |  | T
31 | 3 | 10Ω | R1,R2,R13 | R0805_NEW | 10Ω | 0805W8F100JT5E | UNI-ROYAL(厚声) | C17415 | LCSC |  |  | Resistors | Chip Resistor - Surface Mount | 2 |  |  | R0805_L2.0-W1.3-H0.6 | 0805W8F100JT5E | 10Ω | gge239,gge249,gge250 |  | yes |  | T
32 | 13 | 10kΩ | R3,R4,R5,R6,R7,R8,R9,R11,R21,R22,R23,R24,R33 | R0805 | 10kΩ | RC0805FR-7W10KL | YAGEO(国巨) | C17414 | LCSC |  |  | Resistors | Chip Resistor - Surface Mount | 2 |  |  | R0805_L2.0-W1.3-H0.6 | RC0805FR-7W10KL | 10kΩ | gge202,gge202_1,gge203,gge204,gge205,gge220,gge221,gge222,gge223,gge224,gge224_1,gge225,gge226 |  | yes |  | T
33 | 2 | 2kΩ | R10,R37 | R0805 | 2kΩ | 0805W8J0202T5E | UNI-ROYAL(厚声) | C1359 | LCSC |  |  | Resistors | Chip Resistor - Surface Mount | 2 |  |  | R0805_L2.0-W1.3-H0.6 | 0805W8J0202T5E | 2kΩ | gge253_1,gge253_2 |  | yes |  | T
34 | 1 | 0Ω | R12 | R0805 | 0Ω | 0805W8F0000T5E | UNI-ROYAL(厚声) | C17477 | LCSC |  |  | Resistors | Chip Resistor - Surface Mount | 2 |  |  | R0805_L2.0-W1.3-H0.6 | 0805W8F0000T5E_C17477 | 0Ω | gge240 |  | yes |  | T
35 | 2 | 49.9Ω | R14,R15 | R0805 | 49.9Ω | 0805W8F499JT5E | UNI-ROYAL(厚声) | C17720 | LCSC |  |  | Resistors | Chip Resistor - Surface Mount | 2 |  |  | R0805_L2.0-W1.3-H0.6 | 0805W8F499JT5E | 49.9Ω | gge237,gge238 |  | yes |  | T
36 | 2 | 82Ω | R16,R17 | R0805 | 82Ω | RC0805FR-0782RL | YAGEO(国巨) | C141699 | LCSC |  |  | Resistors | Chip Resistor - Surface Mount | 2 |  |  | R0805_L2.0-W1.3-H0.6 | RC0805FR-0782RL | 82Ω | gge231,gge232 |  | yes |  | T
37 | 2 | 510Ω | R18,R19 | R0805 | 510Ω | FRC0805J511 TS | FOJAN(富捷) | C2907333 | LCSC |  |  | Resistors | Chip Resistor - Surface Mount | 2 |  |  | R0805_L2.0-W1.3-H0.6 | FRC0805J511 TS | 510Ω | gge235,gge236 |  | yes |  | T
38 | 1 | 12.4kΩ | R20 | R0805 | 12.4kΩ | 0805W8F1242T5E | UNI-ROYAL(厚声) | C30908 | LCSC |  |  | Resistors | Chip Resistor - Surface Mount | 2 |  |  | R0805_L2.0-W1.3-H0.6 | 0805W8F1242T5E | 12.4kΩ | gge243 |  | yes |  | T
39 | 1 | 4.7Ω | R25 | R0805 | 4.7Ω | FRC0805F4R70TS | FOJAN(富捷) | C2907327 | LCSC |  |  | Resistors | Chip Resistor - Surface Mount | 2 |  |  | R0805_L2.0-W1.3-H0.6 | FRC0805F4R70TS | 4.7Ω | gge271 |  | yes |  | T
40 | 1 | 4.7kΩ | R26 | R2512 | 4.7kΩ | FRC2512J472 TS | FOJAN | C2907583 | LCSC |  |  | Resistors | Chip Resistor - Surface Mount | 2 |  |  | R2512_L6.3-W3.2-H0.6 | 25121WF4701T4E | 4.7kΩ | gge274 |  | yes |  | T
41 | 1 | 56.2kΩ | R27 | R0805 | 56.2kΩ | FRC0805F5622TS | FOJAN(富捷) | C2933471 | LCSC |  |  | Resistors | Chip Resistor - Surface Mount | 2 |  |  | R0805_L2.0-W1.3-H0.6 | FRC0805F5622TS | 56.2kΩ | gge278 |  | yes |  | T
42 | 1 | 180kΩ | R28 | R0805 | 180kΩ | FRC0805F1803TS | FOJAN(富捷) | C2907230 | LCSC |  |  | Resistors | Chip Resistor - Surface Mount | 2 |  |  | R0805_L2.0-W1.3-H0.6 | FRC0805F1271TS | 180kΩ | gge266 |  | yes |  | T
43 | 1 | 30mΩ | R29 | R1206 | 30mΩ | PA1206FRF470R03L | YAGEO(国巨) | C728293 | LCSC |  |  | Resistors | Chip Resistor - Surface Mount | 2 |  |  | R1206_L3.2-W1.6-H0.6 | PA1206FRF470R03L | 30mΩ | gge270 |  | yes |  | T
44 | 1 | 130kΩ | R30 | R0805 | 130kΩ | FRC0805F1303TS | FOJAN | C2933305 | LCSC |  |  | Resistors | Chip Resistor - Surface Mount | 2 |  |  | R0805_L2.0-W1.3-H0.6 | RC0805FR-7W10KL | 130kΩ | gge202_2 |  | yes |  | T
45 | 1 | 10.5kΩ | R31 | R0805 | 10.5kΩ | FRC0805F1052TS | FOJAN | C2960821 | LCSC |  |  | Resistors | Chip Resistor - Surface Mount | 2 |  |  | R0805_L2.0-W1.3-H0.6 | FRC0805F5622TS | 10.5kΩ | gge279 |  | yes |  | T
46 | 1 | 4.42kΩ | R32 | R0805 | 4.42kΩ | FRC0805F4421TS | FOJAN(富捷) | C2960870 | LCSC |  |  | Resistors | Chip Resistor - Surface Mount | 2 |  |  | R0805_L2.0-W1.3-H0.6 | FRC0805F6652TS | 4.42kΩ | gge267 |  | yes |  | T
47 | 3 | 24Ω | R34,R35,R36 | R0805 | 24Ω | 0805W8F240JT5E | UNI-ROYAL(厚声) | C17576 | LCSC |  |  | Resistors | Chip Resistor - Surface Mount | 2 |  |  | R0805_L2.0-W1.3-H0.6 | 0805W8F240JT5E | 24Ω | gge293,gge294,gge295 |  | yes |  | T
48 | 1 | HY931147C | RJ1 | RJ45-TH_HY931147C |  | HY931147C | HANRUN(汉仁) | C91754 | LCSC |  |  | Connectors | Ethernet Connectors / Modular Connectors (RJ45 RJ11) | 16 |  |  | RJ45-TH_HY931147C | HY931147C | HY931147C | gge263 |  | yes |  | T | -
49 | 2 | 10kΩ | RN1,RN2 | RES-ARRAY-SMD_0603-8P-L3.2-W1.6-BL | 10kΩ | 4D03WGJ0103T5E | UNI-ROYAL(厚声) | C29718 | LCSC |  |  | Resistors | Resistor Networks, Arrays | 8 |  |  | R0603-8P_L3.2-W1.6-H0.6 | 4D03WGJ0103T5E | 10kΩ | gge208,gge210 |  | yes |  | T
50 | 1 | HLK-LD2410C-P | SM1 | SENSOR-TH_HLK-LD2410C-P |  | HLK-LD2410C-P | HI-LINK(海凌科) | C19723500 | LCSC |  |  | Sensors | Sensor Modules | 0 |  |  | SENSOR-TH_HLK-LD2410C-P | HLK-LD2410C-P | HLK-LD2410C-P | gge288 |  | yes |  | T
51 | 1 | 2.4GHz | U1 | WIRELM-SMD_ESP32-S3-WROOM-1 | 2.4GHz | ESP32-S3-WROOM-1-N8R2 | ESPRESSIF(乐鑫) | C2913204 | LCSC |  |  | IoT/Communication Modules | WiFi Modules | 49 |  |  | ESP32-S3-WROOM-1-N16R2 | ESP32-S3-WROOM-1-N8R2 | 2.4GHz | gge102 |  | yes |  | T
52 | 1 | BL1117-33CX | U2 | SOT-223-4_L6.5-W3.5-P2.30-LS7.0-BR |  | BL1117-33CX | BL(上海贝岭) | C5400 | LCSC |  |  | Power Management (PMIC) | Voltage Regulators - Linear, Low Drop Out (LDO) Regulators | 4 |  |  | SOT-223-4P_L6.5-W3.5-H1.6-LS7.0-P2.30 | BL1117-33CX | BL1117-33CX | gge46_1 |  | yes |  | T
53 | 1 | W5500 | U3 | LQFP-48_L7.0-W7.0-P0.50-LS9.0-BL |  | W5500 | WIZNET | C32843 | LCSC |  |  | Interface | Ethernet Controllers | 48 |  |  | LQFP-48_L7.0-W7.0-H1.4-LS9.0-P0.50 | W5500 | W5500 | gge86 |  | yes |  | T
54 | 1 | F0505S-2WR2 | U4 | PWRM-TH_FXXXXS-1WR2 |  | F0505S-2WR2 | DEXU(德旭电子) | C909777 | LCSC |  |  | Power Modules | Isolated Power Modules | 4 |  |  | PWRM-TH_FXXXXS-1WR2 | F0505S-2WR2 | F0505S-2WR2 | gge281 |  | yes |  | T
55 | 1 | 24.9kΩ | U5 | R0805 | 24.9kΩ | FRC0805F2492TS | FOJAN(富捷) | C2930185 | LCSC |  |  | Resistors | Chip Resistor - Surface Mount | 2 |  |  | R0805_L2.0-W1.3-H0.6 | FRC0805F2492TS | 24.9kΩ | gge265 |  | yes |  | T
56 | 1 | SMAJ58A | U6 | SMA_L4.3-W2.7-LS5.0-RD |  | SMAJ58A | GOODWORK(固得沃克) | C2980408 | LCSC |  |  | Circuit Protection | ESD and Surge Protection (TVS/ESD) | 2 |  |  | SMA_L4.3-W2.7-LS5.0-RD | SMAJ58A_C2980408 | SMAJ58A | gge264 |  | yes |  | T
57 | 1 | TPS2376DDAR-H | U7 | SO-8_L4.9-W3.9-P1.27-LS6.0-BL-EP |  | TPS2376DDAR-H | TI(德州仪器) | C544899 | LCSC |  |  | Power Management (PMIC) | Power Over Ethernet (PoE) Controllers | 9 |  |  | SO-8_L4.9-W3.9-H1.5-LS5.9-P1.27 | TPS2376DDAR-H | TPS2376DDAR-H | gge273 |  | yes |  | T
58 | 1 | TX4138 | U8 | SOIC-8_L4.9-W3.9-P1.27-LS6.0-BL-EP |  | TX4138 | XDS(芯鼎盛) | C329267 | LCSC |  |  | Power Management (PMIC) | DC-DC Converters | 9 |  |  | SOIC-8_L4.9-W3.9-H1.7-LS6.0-P1.27 | TX4138 | TX4138 | gge268 |  | yes |  | T
59 | 1 | BME280 | U9 | BME280 | [9 empty] | 0 |  |  | Sensor BME280 | BME280 |  | gge286 |  | yes |  | T
60 | 3 | SFH 4546 | U11,U12,U13 | LED-TH_BD5.6-P2.54-FD |  | SFH 4546 | OSRAM(欧司朗) | C2900373 | LCSC |  |  | Optoelectronics | Infrared LED Emitters | 2 |  |  | LED-TH_BD5.6-P2.54-L5.6-H8.6-FD | SFH 4546 | SFH 4546 | gge289,gge290,gge291 |  | yes |  | T
61 | 1 | BH1750 | U14 | BH1750 | [9 empty] | 0 |  |  | BH1750 | BH1750 |  | gge306 |  | yes |  | T
62 | 1 | SCD41 | U15 | SCD40/SCD41 MODULE | [7 empty] | Sensores |  | 0 |  |  | scd40 v7 | SCD41 |  | gge297 |  | yes |  | T
63 | 1 | TYPE-C 16PIN 2MD(073) | USB1 | USB-C-SMD_TYPE-C-6PIN-2MD-073 |  | TYPE-C 16PIN 2MD(073) | SHOU HAN(首韩) | C2765186 | LCSC |  |  | Connectors | USB Connectors | 16 |  |  | USB-C-SMD_TYPE-C-6PIN-2MD-073 | TYPE-C 16PIN 2MD(073) | TYPE-C 16PIN 2MD(073) | gge130_2 |  | yes |  | T | Horizontal attachment
64 | 1 | 25MHz | X1 | CRYSTAL-SMD_4P-L3.2-W2.5-BL | 25MHz | X322525MOB4SI | YXC(扬兴晶振) | C9006 | LCSC |  |  | Crystals, Oscillators, Resonators | Crystals | 4 |  |  | OSC-SMD_4P-L3.2-W2.5-H1.0 COPY | X322525MOB4SI | 25MHz | gge131_1 |  | yes |  | T